## BOM
PART NUMBER | Revision | DESCRIPTION | Category | QTY.
394 | 00-000 | DUET | ELECTRONICS | 1
545 | 00-001 | PROXIMITY SENSOR PCB | ELECTRONICS | 1
597 | 01-000 | REGULATOR PCB | ELECTRONICS | 1
111 | 00-001 | M3X8 CAP HEAD | FASTENERS | 11
112 | 00-001 | M3X25MM CAP SCREW | FASTENERS | 8
204 | 00-000 | M3 NYLOC FULL NUT | FASTENERS | 17
212 | 00-001 | M3 PLAIN WASHER | FASTENERS | 20
230 | 00-000 | M5X215MM THREADED ROD | FASTENERS | 2
241 | 00-000 | M3X20MM CAP SCREW | FASTENERS | 10
242 | 00-001 | M3X16MM CAP SCREW | FASTENERS | 7
257 | 00-000 | M3X12 CAP SCREW | FASTENERS | 16
258 | 00-000 | M3 NUT | FASTENERS | 25
465 | 00-000 | M3X50 CAP HEAD | FASTENERS | 3
520 | 00-001 | M3X35 CAP SCREW | FASTENERS | 4
543 | 00-000 | M3X30 CAP SCREW | FASTENERS | 3
581 | 00-000 | VBFS-M3-5-16 | FASTENERS | 4
689 | 00-000 | M8 NUT | FASTENERS | 78
699 | 00-000 | M8 LOCK WASHER | FASTENERS | 78
712 | 00-000 | M5 FULL NUT | FASTENERS | 2
818 | 00-000 | M3X18MM MALE/FEMALE STANDOFF VBMP-M3-5.0-18 | FASTENERS | 6
918 | 00-000 | #4 x 1/2" BUTTON HEAD SELF TAPPING SCREW | FASTENERS | 4
101 | 00-000 | CARDBOARD BOX MENDEL | HARDWARE | 1
125 | 00-000 | GLASS PRINTING PLATE | HARDWARE | 1
133 | 00-000 | CABLE TIES | HARDWARE | 1
185 | 00-000 | MICROSWITCH | HARDWARE | 1
195 | 00-000 | 5MM POLYTUBE | HARDWARE | 2
197 | 00-000 | 2.4MM BLACK HEATSHIRNK | HARDWARE | 1
199 | 00-000 | IGUS CLIP BEARING - 8MM | HARDWARE | 4
234 | 00-000 | SD CARD | HARDWARE | 1
276 | 00-000 | 15X7MM SPRING | HARDWARE | 2
279 | 00-000 | 623 BEARING | HARDWARE | 4
285 | 00-000 | PCB JUMPER | HARDWARE | 2
286 | 00-000 | KAPTON TAPE | HARDWARE | 1
287 | 00-000 | LM8UU LINEAR BEARING | HARDWARE | 6
310 | 00-000 | 608 BEARING | HARDWARE | 2
320 | 00-000 | MXL BELT - 2M | HARDWARE | 1
358 | 00-000 | 100M PLASTIC REEL OF 1.75MM PLA | HARDWARE | 1
408 | 00-000 | NEMA 17 | HARDWARE | 4
415 | 00-000 | USB A TO MICRO B | HARDWARE | 1
498 | 00-000 | HEAT SPREADER | HARDWARE | 1
504 | 00-000 | PLASTIC SET SQUARE | HARDWARE | 1
507 | 00-000 | POWERCORD UK | HARDWARE | 1
551 | 00-000 | BED CLIPS | HARDWARE | 4
576 | 00-000 | DUET ENCLOSURE BASE | HARDWARE | 1
577 | 00-000 | DUET ENCLOSURE LID | HARDWARE | 1
578 | 03-000 | DUET PERIMETER | HARDWARE | 1
583 | 00-000 | ALUMINIUM FOIL | HARDWARE | 1
591 | 00-000 | DC POWER CABLE 120MM | HARDWARE | 1
592 | 00-000 | AC POWER CABLE - 90MM | HARDWARE | 1
598 | 00-000 | IEC MAINS FUSED SWITCH SOCKET | HARDWARE | 1
599 | 00-000 | FUSE 5A 20MM | HARDWARE | 1
651 | 00-000 | M4X10mm BUTTON HEAD SCREW | HARDWARE | 4
668 | 00-000 | EARTH LOOP | HARDWARE | 1
677 | 00-000 | DC POWER LINK | HARDWARE | 1
698 | 00-000 | CRIMPTED 10K NTC BED | HARDWARE | 1
782 | 00-000 | 18 TOOTH MXL PULLEY | HARDWARE | 2
798 | 00-000 | ELECTRONICS DUET BOX | HARDWARE | 1
822 | 00-000 | OUTER PSU PLATE | HARDWARE | 1
823 | 01-000 | PSU SPACER | HARDWARE | 1
824 | 00-000 | PSU COVER SPACER | HARDWARE | 1
831 | 00-000 | SP-200 12V POWER SUPPLY | HARDWARE | 1
911 | 00-000 | M8x370mm THREADED ROD | HARDWARE | 6
913 | 01-000 | HEATBED INSULATOR | HARDWARE | 1
915 | 00-000 | Y SLED | HARDWARE | 1
929 | 00-000 | M8x330mm THREADED ROD | HARDWARE | 4
930 | 00-000 | M8x465mm THREADED ROD | HARDWARE | 2
931 | 00-000 | M8x445mm THREADED ROD | HARDWARE | 2
932 | 00-000 | 395x8MM SMOOTH ROD | HARDWARE | 2
933 | 00-000 | 342x8MM SMOOTH ROD | HARDWARE | 2
934 | 00-000 | 426X8MM SMOOTH ROD | HARDWARE | 2
942 | 00-000 | INNER PSU PLATE (MENDEL) | HARDWARE | 1
946 | 00-000 | 3x13mm NYLON SPACER | HARDWARE | 1
950 | 00-000 | MEASURING JIG | HARDWARE | 1
951 | 00-000 | CE STICKER MENDEL | HARDWARE | 1
955 | 00-000 | HEATBED PCB | HARDWARE | 1
325 | 00-000 | Y MOTOR MOUNT | LASERCUT | 2
826 | 00-000 | INNER PSU SPACER | LASERCUT | 1
923 | 00-000 | Y BELT CLAMP | LASERCUT | 2
264 | 00-000 | Y BAR CLAMP | PRINTED PARTS | 7
295 | 01-000 | Z MOTOR MOUNT | PRINTED PARTS | 2
322 | 00-000 | BELT GUIDE | PRINTED PARTS | 4
339 | 00-000 | X IDLER COVER | PRINTED PARTS | 1
609 | 00-002 | Z COUPLING | PRINTED PARTS | 4
820 | 00-000 | PSU COVER | PRINTED PARTS | 1
910 | 00-000 | FRAME VERTEX WITH FOOT | PRINTED PARTS | 4
912 | 00-000 | FRAME VERTEX WITHOUT FOOT | PRINTED PARTS | 2
914 | 00-000 | Y BEARING HOLDER | PRINTED PARTS | 3
916 | 00-001 | NOZZLE MOUNT | PRINTED PARTS | 1
917 | 00-002 | FAN MOUNT | PRINTED PARTS | 1
935 | 00-000 | BAR CLAMP WITH ENDSTOP MOUNT | PRINTED PARTS | 1
939 | 00-000 | ELECTRONICS BAR CLAMP | PRINTED PARTS | 2
940 | 00-000 | ELECTRONICS BAR CLAMP 2 | PRINTED PARTS | 1
945 | 00-000 | X MOTOR SPACER | PRINTED PARTS | 1
947 | 00-000 | X CARRIAGE | PRINTED PARTS | 1
948 | 00-000 | X END IDLER | PRINTED PARTS | 1
949 | 00-000 | X END MOTOR | PRINTED PARTS | 1
579 | 01-002 | MOTOR SHIELD | SHEET METAL | 4